## Original setup
NI-DAQ (USB-6001) | [6 empty] | Behavior Arduino (Mega) | [8 empty] | Eye Camera | [6 empty] | Encoder
Channel | Direction | Name | Source | Purpose | notes | BNC? | Pin | Direction | Name | Source | Purpose |  |  |  | Notes | Color | Pin |  |  |  | Trigger BNC | Strobe BNC
AI0 | Input | Camera Strobe | eye tracking camera |  | add 100K pulldown resistor | <- BNC | 0 |  | RESERVED |  | SERIAL |  | PWM | RX0 |  | Black | 1 | I0 | Opto-isolated input (defaultTriggerin) |  |  |  | brown | power( 5v-12v) | BNC1 (red)
AI1 | Input | Two Photon Strobe | two photon |  | add 100K pulldown resistor | <- BNC | 1 |  | RESERVED |  | SERIAL |  | PWM | TX0 |  | White | 2 | O1 | Opto-isolated output |  |  |  | blue | 0V (common) | BNC1 (black)
AI2 | Input | Encoder strobe | behavior arduino |  | add 100K pulldown resistor | BNC -> | 2 | output | LED DATA_PIN |  | run led array | Interrupt | PWM |  |  | Red | 3 | IO2 | Input/Output/serial transmit (TX) | trigger | red |  | shield (thick black) | Ground
AI3 | Input | Trial | behavior arduino |  |  |  | 3 | output | LED CLOCK_PIN |  | run led array | Interrupt | PWM |  |  | Green | 4 | IO3 | Input/Output/serial receive (RX) | strobe |  | red | Black (thin) | out A | BNC1 (red)
AI4 | Input | LED | behavior arduino |  |  | BNC -> | 4 | output | Camera trigger |  | trigger camera |  | PWM |  | Requires 560 ohm pulldown resistor to prevent false trigger during arduino bootloader startup | Brown | 5 | GND | Ground for bi-directional IO,VEXT,3.3V pins |  | black | black | White | out B | BNC1 (black)
AI5 | Input | Airpuff | behavior arduino |  |  | BNC -> | 5 | output | Left airpuff |  | activate solenoid |  | PWM |  |  | Blue | 6 | OPTO_GND | Ground for opto-isolated IO pins
AI6 | Input |  |  |  |  | BNC -> | 6 | output | Right airpuff |  | activate solenoid |  | PWM |  |  | Orange | 7 | VEXT | Allows the camera to be powered externally
AI7 | Input | [5 empty] | 7 | output | Encoder strobe to nidaq |  | datalogging |  | PWM |  |  | Yellow | 8 | 3.3V | Power external circuitry up to 150mA
[7 empty] | 8 | output | Trial ttl to nidaq |  | datalogging |  | PWM
[7 empty] | 9 | output | LED ttl to nidaq |  | datalogging |  | PWM
[7 empty] | 10 | output | Airpuff to nidaq |  | datalogging |  | PWM
[7 empty] | 11 |  | RESERVED |  | TimerOne |  | PWM
[7 empty] | 12 |  | RESERVED |  | TimerOne |  | PWM
[7 empty] | 13 |  | RESERVED |  | TimerOne |  | PWM
[7 empty] | 14 | [6 empty] | TX3
[7 empty] | 15 | [6 empty] | RX3
[7 empty] | 16 | [6 empty] | TX2
[7 empty] | 17 | [6 empty] | RX2
[7 empty] | 18 |  |  |  |  | Interrupt |  | TX1
[7 empty] | 19 |  |  |  |  | Interrupt |  | RX1
[6 empty] | BNC -> | 20 | input | encoder A |  |  | Interrupt
[7 empty] | 21 | input | encoder B |  |  | Interrupt
22
23
24
25
26
27
28
29
30
31
32
33
34
35
36
37
38
39
40
41
42
43
[7 empty] | 44 | [5 empty] | PWM
[7 empty] | 45 | [5 empty] | PWM
[7 empty] | 46 | [5 empty] | PWM
47
48
49
50
[7 empty] | 51 | [5 empty] | PWM
[7 empty] | 52 | [5 empty] | PWM
[7 empty] | 53 | [5 empty] | PWM

## Setup #2
NI-DAQ (USB-6001) | [5 empty] | Behavior Arduino (Mega) | [8 empty] | Eye Camera | [6 empty] | Encoder
Channel | Direction | Name | Source | notes | BNC? | Pin | Direction | Name | Source | Purpose |  |  |  | Notes | Color | Pin |  |  |  | Trigger BNC | Strobe BNC
AI0 | Input | Camera Strobe | eye tracking camera | add 100K pulldown resistor | <- BNC | 0 |  | RESERVED |  | SERIAL |  | PWM | RX0 |  | Black | 1 | I0 | Opto-isolated input (defaultTriggerin) |  |  |  | brown | power( 5v-12v) | BNC1 (red)
AI1 | Input | used in original setup |  | reserved for twophoton |  | 1 |  | RESERVED |  | SERIAL |  | PWM | TX0 |  | White | 2 | O1 | Opto-isolated output |  |  |  | blue | 0V (common) | BNC1 (black)
AI2 | Input | Encoder strobe | behavior arduino | add 100K pulldown resistor |  | 2 |  | used in original setup |  |  | Interrupt | PWM |  |  | Red | 3 | IO2 | Input/Output/serial transmit (TX) | trigger | red |  | shield (thick black) | Ground
AI3 | Input | Trial | behavior arduino |  |  | 3 |  | used in original setup |  |  | Interrupt | PWM |  |  | Green | 4 | IO3 | Input/Output/serial receive (RX) | strobe |  | red | Black (thin) | out A | BNC1 (red)
AI4 | Input | used in original setup |  | reserved for led array | BNC -> | 4 | output | Camera trigger |  | trigger camera |  | PWM |  | Requires 560 ohm pulldown resistor to prevent false trigger during arduino bootloader startup | Brown | 5 | GND | Ground for bi-directional IO,VEXT,3.3V pins |  | black | black | White | out B | BNC1 (black)
AI5 | Input | Airpuff | behavior arduino |  | BNC -> | 5 | output | Left airpuff |  | activate solenoid |  | PWM |  |  | Blue | 6 | OPTO_GND | Ground for opto-isolated IO pins
AI6 | Input | Opto | behavior arduino |  | BNC -> | 6 | output | Right airpuff |  | activate solenoid |  | PWM |  |  | Orange | 7 | VEXT | Allows the camera to be powered externally
AI7 | Input |  |  |  |  | 7 | output | Encoder strobe to nidaq |  | datalogging |  | PWM |  |  | Yellow | 8 | 3.3V | Power external circuitry up to 150mA
[6 empty] | 8 | output | Trial ttl to nidaq |  | datalogging |  | PWM
[6 empty] | 9 |  | used in original setup |  |  |  | PWM
[6 empty] | 10 | output | Airpuff to nidaq |  | datalogging |  | PWM
[6 empty] | 11 |  | RESERVED |  | TimerOne |  | PWM
[6 empty] | 12 |  | RESERVED |  | TimerOne |  | PWM
[6 empty] | 13 |  | RESERVED |  | TimerOne |  | PWM
[6 empty] | 14 | [6 empty] | TX3
[6 empty] | 15 | [6 empty] | RX3
[6 empty] | 16 | [6 empty] | TX2
[6 empty] | 17 | [6 empty] | RX2
[6 empty] | 18 |  |  |  |  | Interrupt |  | TX1
[6 empty] | 19 |  |  |  |  | Interrupt |  | RX1
[5 empty] | BNC -> | 20 | input | encoder A |  |  | Interrupt
[6 empty] | 21 | input | encoder B |  |  | Interrupt
[5 empty] | BNC -> | 22 | output | Opto trigger
[6 empty] | 23 | output | Opto to nidaq
24
25
26
27
28
29
30
31
32
33
34
35
36
37
38
39
40
41
42
43
[6 empty] | 44 | [5 empty] | PWM
[6 empty] | 45 | [5 empty] | PWM
[6 empty] | 46 | [5 empty] | PWM
47
48
49
50
[6 empty] | 51 | [5 empty] | PWM
[6 empty] | 52 | [5 empty] | PWM
[6 empty] | 53 | [5 empty] | PWM